## Bill of Materials-Mongo KVM
Line # | Name | Description | Designator | Revision ID | Revision State | Revision Status | Quantity | Manufacturer 1 | Manufacturer Part Number 1 | Manufacturer Lifecycle 1 | Supplier 1 | Supplier Part Number 1 | Supplier Unit Price 1 | Supplier Subtotal 1
| 10118193-0001LF | USB - micro B USB 2.0 Receptacle Connector 5 Position Surface Mount, Right Angle; Through Hole | J4 |  | Not managed |  | 1 | Amphenol ICC / FCI | 10118193-0001LF | Unknown | Mouser | 649-10118193-0001LF | 0.46 | 0.46
| AP2138N-3.3TRG1 | IC REG LINEAR 3.3V 250MA SOT23-3 | U2 |  | Not managed |  | 1 | Diodes | AP2138N-3.3TRG1 | Volume Production | Digi-Key | AP2138N-3.3TRG1DICT-ND | 0.38 | 0.38
| BC547B | Amplifier Transistor, NPN Silicon, 3-Pin TO-92, Bulk Box | Q2, Q3 | CMP-1048-01467-1 | Released | Up to date | 2 | ON Semiconductor | BC547BRL1G | Unknown | Avnet | BC547BRL1G | 0.11544 | 370.1
| C1608X5R1A226M080AC | Chip Capacitor, 22 uF, +/- 20%, 10 V, -55 to 85 degC, 0603 (1608 Metric), RoHS, Tape and Reel | C1 | CMP-2000-05441-1 | Released | Up to date | 1 | TDK | C1608X5R1A226M080AC | Volume Production | Newark | 79Y4283 | 0.121 | 0.121
| CRCW080540K0FKEA | RES Thick Film, 40kΩ, 1%, 0.125W, 100ppm/°C, 0805 | R3_U_HDMI_SWITCH1, R3_U_HDMI_SWITCH2, R3_U_HDMI_SWITCH3, R3_U_HDMI_SWITCH4 | CMP-02407-003498-1 | New From Design | Up to date | 4 | Vishay Dale | CRCW080540K0FKEA | Unknown | Mouser | 71-CRCW080540K0FKEA | 0.13 | 0.52
| FSM8JH | Switch, Pushbutton, Tactile, SPST, Thru Hole, Vertical, 6MM, Black | S1 |  | Not managed |  | 1 | TE Connectivity | 1-1825910-4 | Unknown | Avnet | 1-1825910-4 | 0.07305 | 0.07305
| HDMR-19-02-S-SM | Conn HDMI RCP 19 POS 0.5mm Solder RA SMD 19 Terminal 1 Port | J1_U_HDMI_IN1, J1_U_HDMI_IN2, J1_U_HDMI_IN3, J1_U_HDMI_IN4 |  | Not managed |  | 4 | Samtec | HDMR-19-02-S-SM | Volume Production | Avnet | HDMR-19-02-S-SM | 4.75 | 19
| HDMR-19-02-S-SM | Conn HDMI RCP 19 POS 0.5mm Solder RA SMD 19 Terminal 1 Port | J2_U_HDMI_IN1, J2_U_HDMI_IN2, J2_U_HDMI_IN3, J2_U_HDMI_IN4, J3_U_HDMI_OUT1, J3_U_HDMI_OUT2, J3_U_HDMI_OUT3, J3_U_HDMI_OUT4 |  | Not managed |  | 8 | Samtec | HDMR-19-02-S-SM | Volume Production | Avnet | HDMR-19-02-S-SM | 4.75 | 38
| IRF5210SPBF | HEXFET(R) Power MOSFET, 3.1 W, 63 ns, -55 to 150 degC, 3-Pin DPAK (TO-263AB), RoHS, Tube | Q1 | CMP-2000-06459-1 | Released | Up to date | 1 | International Rectifier | IRF5210SPBF | Volume Production
| RK73H1JLTD1003F | 100kΩ ±1% 0.1W Chip Resistor 0603 Thick Film AEC-Q200 Qualified | R2_U_HDMI_SWITCH1, R2_U_HDMI_SWITCH2, R2_U_HDMI_SWITCH3, R2_U_HDMI_SWITCH4, R4, R5, R6 | CMP-04015-074272-1 | New From Design | Up to date | 7 | KOA Speer | RK73H1JLTD1003F | Volume Production | Arrow Electronics | RK73H1JLTD1003F | 0.1068 | 0.7476
| RT0402 | RT0402 4.02KΩ 0.063W 50 ppm/°C 1.00% | R1_U_HDMI_SWITCH1, R1_U_HDMI_SWITCH2, R1_U_HDMI_SWITCH3, R1_U_HDMI_SWITCH4 |  | Not managed |  | 4 | Yageo | RT0402BRD0710KL | Unknown | Mouser | 603-RT0402BRD0710KL | 0.36 | 1.44
| TMDS261B | 3-Gbps 2-to-1 HDMI/DVI mux with adaptive equalization 64-TQFP 0 to 70 | U1_U_HDMI_SWITCH1, U1_U_HDMI_SWITCH2, U1_U_HDMI_SWITCH3, U1_U_HDMI_SWITCH4 |  | Not managed |  | 4 | Texas Instruments | TMDS261BPAG | Volume Production | Arrow Electronics | TMDS261BPAG | 0.9299 | 3.72